## 1_Inputs & Geometry
PLANETARY GEARBOX — COMPLETE KINEMATIC & GEOMETRY CALCULATOR
All 4 Configurations ¦ Step-by-step Formulas ¦ Dynamic Inputs
SECTION A — GEAR PARAMETERS (EDIT BLUE CELLS)
PARAMETER | SUN GEAR | PLANET GEAR | RING GEAR | SYMBOL | FORMULA / NOTE
No. of Teeth | 24 | 36 | 96 | Zs / Zp / Zr | User input — must satisfy: Zr = Zs + 2×Zp
Module (mm) | 1 | 1 | 1 | m | Same module for all gears in mesh
Pressure Angle (°) | 20 | 20 | 20 | φ | Standard: 20°
No. of Planets | 3 | — | — | N_p | Typically 3 (enter in Sun column)
SECTION B — FUNDAMENTAL GEAR RATIO (k)
PARAMETER | VALUE | FORMULA | UNIT | EXPLANATION
Fundamental Ratio k = Zr/Zs | 4 | k = Zr / Zs | — | Core ratio used in ALL speed equations
Tooth Mesh Condition Zr=Zs+2Zp | ✔ OK | Zr - Zs - 2·Zp (should be 0) | — | Must equal 0 for correct assembly
Assembly Condition (Zs+Zr)/Np | ✔ OK | (Zs+Zr)/Np — must be integer | — | Ensures equal planet spacing
SECTION C — PITCH GEOMETRY (derived from m and Z)
PARAMETER | SUN | PLANET | RING | FORMULA | NOTE
Pitch Circle Dia d (mm) | 24 | 36 | 96 | d = m × Z | Fundamental pitch diameter
Addendum ha (mm) | 1 | 1 | 1 | ha = 1 × m | Standard: 1×m
Dedendum hf (mm) | 1.25 | 1.25 | 1.25 | hf = 1.25 × m | Standard: 1.25×m
Tip Circle Dia da (mm) | 26 | 38 | 94 | da = d + 2ha (ring: d-2ha) | Ring gear is internal
Root Circle Dia df (mm) | 21.5 | 33.5 | 98.5 | df = d - 2hf (ring: d+2hf) | Ring gear is internal
Base Circle Dia db (mm) | 22.5526 | 33.8289 | 90.2105 | db = d·cos(φ) | Involute base circle
Centre Distance a (mm) | 30 | — | 30 | a = (ds+dp)/2 | Sun-planet & ring-planet
SECTION D — OPERATING CONDITIONS (EDIT BLUE CELLS)
PARAMETER | VALUE | UNIT | NOTE
Input Speed ω_in | 1000 | rpm | Speed of the INPUT member (driver)
Input Torque T_in | 100 | N·m | Torque applied at INPUT member
Assumed Efficiency η | 0.97 | — | Typical 0.97 for planetary (per stage)
LEGEND
| INPUT (editable) | CALCULATED | OUTPUT / RESULT | FIXED MEMBER

## 2_Fixed Ring (Reducer)
PLANETARY GEARBOX — CONFIG 1: FIXED RING — Sun IN, Carrier OUT
Fixed: Ring Gear ¦ Input: Sun Gear ¦ Output: Carrier
Use Case: Most common speed reducer. Washing machine drums, gearboxes, EV final drive.
STEP 1 — PULL PARAMETERS FROM INPUTS SHEET
PARAMETER | SYMBOL | VALUE | SOURCE CELL | FORMULA | EXPLANATION
Sun Gear Teeth | Zs | 24 | Inputs!B6 | Zs = B6 | Number of sun gear teeth
Planet Gear Teeth | Zp | 36 | Inputs!C6 | Zp = C6 | Number of planet gear teeth
Ring Gear Teeth | Zr | 96 | Inputs!D6 | Zr = D6 | Number of ring gear teeth
Module | m | 1 | Inputs!B7 | m = B7 | Module in mm
Fundamental Ratio | k | 4 | Inputs!B13 | k = Zr/Zs | k = Zr/Zs — key ratio
Input Speed | ω_in | 1000 | Inputs!B29 | ω_in = B29 | rpm, from operating conditions
Input Torque | T_in | 100 | Inputs!B30 | T_in = B30 | N·m, from operating conditions
Efficiency η | η | 0.97 | Inputs!B31 | η = B31 | Transmission efficiency
No. of Planets | Np | 3 | Inputs!B9 | Np = B9 | Number of planet gears
STEP 2 — IDENTIFY MEMBERS (Fixed / Input / Output)
MEMBER | FIXED? | INPUT? | OUTPUT? | ω (rpm) | NOTE
SUN GEAR | — | INPUT | — | 100 | Driving member
PLANET/CARRIER | — | — | OUTPUT | → Calculated below | Driven member
RING GEAR | FIXED | — | — | 0 (grounded) | Locked / grounded
STEP 3 — FUNDAMENTAL PLANETARY EQUATION (Willis Equation)
Willis Equation: (ω_ring − ω_carrier) / (ω_sun − ω_carrier) = −Zs/Zr = −1/k
Rearranged: ω_ring − ω_carrier = −(1/k) × (ω_sun − ω_carrier)
For this config (CONFIG 1: FIXED RING — Sun IN, Carrier OUT): ω_carrier = ω_sun / (1 + k) where k = Zr/Zs
STEP 4 — SPEED CALCULATION (Step-by-step)
STEP | VALUE | UNIT | EXCEL FORMULA |  | EXPLANATION
① Input Speed ω_sun | 1000 | rpm | 1000 |  | Directly from Inputs sheet (sun is input)
② Ring Speed ω_ring | 0 | rpm | 0 |  | FIXED — ring is grounded, speed = 0
③ Fundamental Ratio k | 4 | — | 4 |  | k = Zr/Zs pulled from Inputs sheet
④ Apply Willis Eq → ω_carrier | 200 | rpm | 200 |  | ω_c = ω_sun/(1+k) [from Willis with ω_ring=0]
⑤ OUTPUT Speed ω_out | 200 | rpm | 200 |  | Carrier output speed
STEP 5 — GEAR RATIO & TORQUE
PARAMETER | VALUE | UNIT | FORMULA |  | EXPLANATION
Gear Ratio GR | 5 | — | 5 |  | GR = ω_in / ω_out = (1 + k)
Output Torque T_out (ideal) | 500 | N·m | 500 |  | T_out = T_in × GR (ideal, η=1)
Output Torque T_out (actual) | 485 | N·m | 485 |  | T_out_actual = T_in × GR × η
Output Power P_out (W) | 10157.8162 | W | 10157.8162 |  | P_out = η × T_in × ω_in (rad/s)
Output Angular Vel ω_out rad/s | 20.944 | rad/s | 20.944 |  | ω_out_rad = ω_out_rpm × 2π/60
⚡ DIRECTION: OUTPUT (Carrier) rotates in SAME direction as INPUT (Sun). Speed reduced, Torque multiplied.

## 3_Fixed Sun (Reducer)
PLANETARY GEARBOX — CONFIG 2: FIXED SUN — Ring IN, Carrier OUT
Fixed: Sun Gear ¦ Input: Ring Gear ¦ Output: Carrier
Use Case: Automatic transmissions, overdrive units. Lower ratio than Config 1.
STEP 1 — PULL PARAMETERS FROM INPUTS SHEET
PARAMETER | SYMBOL | VALUE | SOURCE CELL | FORMULA | EXPLANATION
Sun Gear Teeth | Zs | 24 | Inputs!B6 | Zs = B6 | Number of sun gear teeth
Planet Gear Teeth | Zp | 36 | Inputs!C6 | Zp = C6 | Number of planet gear teeth
Ring Gear Teeth | Zr | 96 | Inputs!D6 | Zr = D6 | Number of ring gear teeth
Module | m | 1 | Inputs!B7 | m = B7 | Module in mm
Fundamental Ratio | k | 4 | Inputs!B13 | k = Zr/Zs | k = Zr/Zs — key ratio
Input Speed | ω_in | 1000 | Inputs!B29 | ω_in = B29 | rpm, from operating conditions
Input Torque | T_in | 100 | Inputs!B30 | T_in = B30 | N·m, from operating conditions
Efficiency η | η | 0.97 | Inputs!B31 | η = B31 | Transmission efficiency
No. of Planets | Np | 3 | Inputs!B9 | Np = B9 | Number of planet gears
STEP 2 — IDENTIFY MEMBERS (Fixed / Input / Output)
MEMBER | FIXED? | INPUT? | OUTPUT? | ω (rpm) | NOTE
SUN GEAR | FIXED | — | — | 0 (grounded) | Locked / grounded
PLANET/CARRIER | — | — | OUTPUT | → Calculated below | Driven member
RING GEAR | — | INPUT | — | 100 | Driving member
STEP 3 — FUNDAMENTAL PLANETARY EQUATION (Willis Equation)
Willis Equation: (ω_ring − ω_carrier) / (ω_sun − ω_carrier) = −Zs/Zr = −1/k
Rearranged: ω_ring − ω_carrier = −(1/k) × (ω_sun − ω_carrier)
For this config (CONFIG 2: FIXED SUN — Ring IN, Carrier OUT): ω_carrier = ω_ring × k/(1 + k) where k = Zr/Zs
STEP 4 — SPEED CALCULATION (Step-by-step)
STEP | VALUE | UNIT | EXCEL FORMULA |  | EXPLANATION
① Input Speed ω_ring | 1000 | rpm | 1000 |  | Ring gear is the driver
② Sun Speed ω_sun | 0 | rpm | 0 |  | FIXED — sun is grounded, speed = 0
③ Fundamental Ratio k | 4 | — | 4 |  | k = Zr/Zs
④ Apply Willis Eq → ω_carrier | 800 | rpm | 800 |  | ω_c = ω_ring × k/(1+k) [ω_sun=0]
⑤ OUTPUT Speed ω_out | 800 | rpm | 800 |  | Carrier output speed
STEP 5 — GEAR RATIO & TORQUE
PARAMETER | VALUE | UNIT | FORMULA |  | EXPLANATION
Gear Ratio GR | 1.25 | — | 1.25 |  | GR = ω_ring/ω_carrier = (1+k)/k
Output Torque T_out (ideal) | 125 | N·m | 125 |  | T_out = T_in × GR
Output Torque T_out (actual) | 121.25 | N·m | 121.25 |  | T_out × η
Output Power P_out (W) | 10157.8162 | W | 10157.8162 |  | P_out = η × T_in × ω_in
Output Angular Vel ω_out rad/s | 83.7758 | rad/s | 83.7758 |  | ω_out × 2π/60
⚡ DIRECTION: OUTPUT (Carrier) rotates in SAME direction as INPUT (Ring). Smaller ratio than Config 1.

## 4_Fixed Carrier (Overdrive)
PLANETARY GEARBOX — CONFIG 3: FIXED CARRIER — Sun IN, Ring OUT
Fixed: Carrier ¦ Input: Sun Gear ¦ Output: Ring Gear
Use Case: Lathe back-gear, clock gear trains, reversing mechanisms. Pure sun-ring mesh with planet as idler.
STEP 1 — PULL PARAMETERS FROM INPUTS SHEET
PARAMETER | SYMBOL | VALUE | SOURCE CELL | FORMULA | EXPLANATION
Sun Gear Teeth | Zs | 24 | Inputs!B6 | Zs = B6 | Number of sun gear teeth
Planet Gear Teeth | Zp | 36 | Inputs!C6 | Zp = C6 | Number of planet gear teeth
Ring Gear Teeth | Zr | 96 | Inputs!D6 | Zr = D6 | Number of ring gear teeth
Module | m | 1 | Inputs!B7 | m = B7 | Module in mm
Fundamental Ratio | k | 4 | Inputs!B13 | k = Zr/Zs | k = Zr/Zs — key ratio
Input Speed | ω_in | 1000 | Inputs!B29 | ω_in = B29 | rpm, from operating conditions
Input Torque | T_in | 100 | Inputs!B30 | T_in = B30 | N·m, from operating conditions
Efficiency η | η | 0.97 | Inputs!B31 | η = B31 | Transmission efficiency
No. of Planets | Np | 3 | Inputs!B9 | Np = B9 | Number of planet gears
STEP 2 — IDENTIFY MEMBERS (Fixed / Input / Output)
MEMBER | FIXED? | INPUT? | OUTPUT? | ω (rpm) | NOTE
SUN GEAR | — | INPUT | — | 100 | Driving member
PLANET/CARRIER | FIXED | — | — | 0 (grounded) | Locked / grounded
RING GEAR | — | — | OUTPUT | → Calculated below | Driven member
STEP 3 — FUNDAMENTAL PLANETARY EQUATION (Willis Equation)
Willis Equation: (ω_ring − ω_carrier) / (ω_sun − ω_carrier) = −Zs/Zr = −1/k
Rearranged: ω_ring − ω_carrier = −(1/k) × (ω_sun − ω_carrier)
For this config (CONFIG 3: FIXED CARRIER — Sun IN, Ring OUT): ω_ring = −ω_sun / k = −ω_sun × (Zs/Zr)
STEP 4 — SPEED CALCULATION (Step-by-step)
STEP | VALUE | UNIT | EXCEL FORMULA |  | EXPLANATION
① Input Speed ω_sun | 1000 | rpm | 1000 |  | Sun gear is the driver
② Carrier Speed ω_carrier | 0 | rpm | 0 |  | FIXED — carrier is grounded
③ Fundamental Ratio k | 4 | — | 4 |  | k = Zr/Zs
④ Apply Willis Eq → ω_ring | -250 | rpm | -250 |  | ω_ring = −ω_sun/k [ω_carrier=0]
⑤ OUTPUT Speed ω_out | -250 | rpm | -250 |  | Ring output speed (note sign = direction)
STEP 5 — GEAR RATIO & TORQUE
PARAMETER | VALUE | UNIT | FORMULA |  | EXPLANATION
Gear Ratio GR (signed) | -4 | — | -4 |  | GR = ω_sun/ω_ring = −k (negative!)
¦GR¦ Magnitude | 4 | — | 4 |  | Absolute speed ratio
Output Torque T_out (ideal) | 400 | N·m | 400 |  | T_out = T_in × ¦GR¦
Output Torque T_out (actual) | 388 | N·m | 388 |  | T_out × η
Output Power P_out (W) | 10157.8162 | W | 30.4734 |  | P_out = η × T_in × ω_in
Output Angular Vel ω_out rad/s | -26.1799 | rad/s | -26.1799 |  | Sign preserved — negative = reverse
⚡ DIRECTION: Ring rotates OPPOSITE to Sun. Negative gear ratio. Carrier acts as fixed frame.

## 5_Direct Drive (GR=1)
PLANETARY GEARBOX — CONFIG 4: DIRECT DRIVE — Any 2 Members Locked
Fixed: None ¦ Input: Sun + Carrier (locked) ¦ Output: Ring (or all)
Use Case: Direct drive mode in automatic gearboxes (top gear). Lock any 2 members → GR = 1.
STEP 1 — PULL PARAMETERS FROM INPUTS SHEET
PARAMETER | SYMBOL | VALUE | SOURCE CELL | FORMULA | EXPLANATION
Sun Gear Teeth | Zs | 24 | Inputs!B6 | Zs = B6 | Number of sun gear teeth
Planet Gear Teeth | Zp | 36 | Inputs!C6 | Zp = C6 | Number of planet gear teeth
Ring Gear Teeth | Zr | 96 | Inputs!D6 | Zr = D6 | Number of ring gear teeth
Module | m | 1 | Inputs!B7 | m = B7 | Module in mm
Fundamental Ratio | k | 4 | Inputs!B13 | k = Zr/Zs | k = Zr/Zs — key ratio
Input Speed | ω_in | 1000 | Inputs!B29 | ω_in = B29 | rpm, from operating conditions
Input Torque | T_in | 100 | Inputs!B30 | T_in = B30 | N·m, from operating conditions
Efficiency η | η | 0.97 | Inputs!B31 | η = B31 | Transmission efficiency
No. of Planets | Np | 3 | Inputs!B9 | Np = B9 | Number of planet gears
STEP 2 — IDENTIFY MEMBERS (Fixed / Input / Output)
MEMBER | FIXED? | INPUT? | OUTPUT? | ω (rpm) | NOTE
SUN GEAR | — | — | — | → Calculated below | Driven member
PLANET/CARRIER | — | — | — | → Calculated below | Driven member
RING GEAR | — | — | — | → Calculated below | Driven member
STEP 3 — FUNDAMENTAL PLANETARY EQUATION (Willis Equation)
Willis Equation: (ω_ring − ω_carrier) / (ω_sun − ω_carrier) = −Zs/Zr = −1/k
Rearranged: ω_ring − ω_carrier = −(1/k) × (ω_sun − ω_carrier)
For this config (CONFIG 4: DIRECT DRIVE — Any 2 Members Locked): ω_out = ω_in (GR = 1:1, entire assembly rotates as solid unit)
STEP 4 — SPEED CALCULATION (Step-by-step)
STEP | VALUE | UNIT | EXCEL FORMULA |  | EXPLANATION
① Input Speed ω_in | 1000 | rpm | 100 |  | Input to locked assembly
② Locked Member Speed | 1000 | rpm | 100 |  | 2nd member locked to input = same speed
③ By Willis Eq — if 2 members equal speed: | See note | — | Given |  | The entire planetary rotates as rigid body
④ ω_out (all members) | 1000 | rpm | 100 |  | All members at same speed → GR = 1
⑤ No Relative Planet Motion | 0 | rpm | Given |  | Planet speed relative to carrier = 0
STEP 5 — GEAR RATIO & TORQUE
PARAMETER | VALUE | UNIT | FORMULA |  | EXPLANATION
Gear Ratio GR | 1 | — | 1 |  | Always 1:1 in direct drive
Output Torque T_out (ideal) | 100 | N·m | 0.97 |  | T_out = T_in (no multiplication)
Output Torque T_out (actual) | 97 | N·m | 2.91 |  | Minor loss: T_out = T_in × η
Output Power P_out (W) | 10157.8162 | W | 30.4734 |  | P_out ≈ P_in × η
Output Angular Vel ω_out rad/s | 104.7198 | rad/s | 10.472 |  | ω_out = ω_in
⚡ DIRECTION: OUTPUT equals INPUT — no gear ratio. Zero relative motion inside gearset. Used as 1:1 pass-through.

## 6_Summary Comparison
PLANETARY GEARBOX — ALL CONFIGURATIONS SUMMARY
Live results — all values linked from individual config sheets
PARAMETER | CONFIG 1 Fixed Ring | CONFIG 2 Fixed Sun | CONFIG 3 Fixed Carrier | CONFIG 4 Direct Drive | UNIT | FORMULA BASIS
Fixed Member | Ring Gear | Sun Gear | Carrier | None (2 locked) | — | Configuration definition
Input Member | Sun Gear | Ring Gear | Sun Gear | Any 2 locked | — | Driver element
Output Member | Carrier | Carrier | Ring Gear | All (rigid) | — | Driven element
Fundamental k = Zr/Zs | 4 | 4 | 4 | 4 | — | k = Zr/Zs
Gear Ratio Formula | 200 | 800 | -250 | 1000 | — | Speed ratio formula
Gear Ratio (numeric) | 5 | 1.25 | -4 | 1 | — | GR = ω_in/ω_out
¦GR¦ Magnitude | 5 | 1.25 | 4 | 1 | — | Speed reduction factor
Input Speed ω_in | 1000 | 1000 | 1000 | 1000 | rpm | From Inputs sheet
Output Speed ω_out | 200 | 800 | -250 | 1000 | rpm | ω_out = ω_in / GR
Output Torque (ideal) | 500 | 125 | 400 | 100 | N·m | T_out = T_in × GR
Output Torque (actual) | 485 | 121.25 | 388 | 97 | N·m | T_out × η
Direction (sign) | Positive (+) | Positive (+) | Negative (−) | Positive (+) | — | vs input direction
Typical Application | Speed reducer, EV drive | Auto gearbox | Reverse/overdrive | Direct/1:1 pass | — | Common use cases